## Standard Cover Sheet
Builder | Project Building and Carpentry | Date | 2024-11-26
Contact | Bryce Clarke
Email | bryce@project-bc.com
Project | 5 Bukari Street, West Wollongong
Constrution Costs
Total Construction Build Cost (including Builders Margin & GST) |  |  | 235846.3079
Estimating Snapshot Costs ( Excl Margin & GST )
· Earthworks |  |  | 5381.3629
· Civilworks |  |  | 2155.3812
· Demolition |  |  | 5367.579
· Concrete |  |  | 9584.2543
· Timber Supply |  |  | 10596.2427
· Windows |  |  | 5125.05
· Carpenter |  |  | 11513.7124
· Plumber |  |  | 10537.5978
· Electrical |  |  | 5335.1795
· Cabinets |  |  | 1579.107
Estimating Snapshot Quantities
· Building Area |  |  | 48.42 | m2
· Concrete Slab Area |  |  | 12.2 | m2
· Concrete Footings |  |  | 9.812 | lm
· Structural Beams |  |  | 10.3 | lm
· External Wall Perimeter |  |  | 26.96 | lm
· Internal Wall |  |  | 16.98 | lm
· Window Glazing |  |  | 12.83 | m2
· Roof Area |  |  | 67.837 | m2
· Wall Plasterboard |  |  | 216.085 | m2
· Ceiling Plasterboard |  |  | 111.045 | m2
· External Doors |  |  | 4 | each
· Internal Doors |  |  | 1 | each
· Tiling Area |  |  | 12.5763 | m2
· Floor Covering Area |  |  | 100.397 | m2
· Estimators Notes
· This is not the full breakdown for the estimation, please see the Standard Estimating tab for a full
· and comprehensive breakdown for the project.
·
·
·
·
·
·
·
·
·

## Content
This Construction Estimation is broken downs into Cost Centres including sub-cost centres as below:
Preliminaries
Project Build
Site Preporation
Earthworks
Site preporation
Sloping Site
Hire Equipment
Stormwater Disposal
Stormwater - Supply
Stormwater - Labour
Demolition
Internal Demolition
External
Hire Equipment
Concrete Slab
Concrete (Ground) - Supply
Concrete - Supply
Concrete Piers - Supply
Concrete (Ground) - Labour
Concrete Labour
Concrete Pier - Labour
Suspended Concrete Supply
Concrete & Reinforcement
Suspended Concrete Labour
Concrete, Reinforcement & Formork
Concrete Pump
Concrete Pumping
Suspended Timber Framed Flooring
Ground Floor Timbers Supply
Upper Floor Timbers - Supply
Structural Beams Slab - Supply
Structural Beams Slab - Labour
Welders
Staircases
Stair Case
Timber Staircases - Supply
Timber Staircase - Labour
External Steel Staircase - Supply
External Steel Staircase - Labour
Balustrade & Handrail
Balustrade & Handrail - Supply
Balustrade - Labour
Structural Walls
Internal Structural Walls
Stud Framed Walls - Supply
Internal Wall - Brick Wall - Int - Supply
Single Leaf Concrete Blocks - Ext - Supply
Weather Board Wall Stucture - Ext - Supply
Single Leaf Face Brick Wall - Ext - Supply
Polywall Render - Ext - Supply
Dincel Concrete Blockwork (excl Core Concrete) - Supply
Cavity Brickwork - Ext - Supply
Bricklayer
Internal Wall - Brick Wall - Int - Labour
Single Leaf Concrete Blocks - Ext - Labour
Single Leaf Face Brick Wall - Ext - Labour
Dincel Concrete Blockwork (excl Core Concrete) - Labour
Cavity Brickwork - Ext - Labour
Windows & Glazing
Framing & Glazing
Entry Glazing Doors
Accessories
Site Management
Roofing & Scaffolding
Roofing
Roof Cover - Supply
Safety Rail
Roof Cover - Labour
Skylights
Scaffold
Scaffold - Supply
Roof Framing - Supply
Structural Beams Roof - Supply
Beams - Labour
Welders
Carpentry
Ground Floor Timbers Labour
Upper Floor Timbers - Labour
Stud Framed Walls - Labour
Weather Board Wall Stucture - Ext - Labour
Polywall Render - Ext - Labour
Roof Carpenter - Labour
Fixing Carpenter Labour
Doors Labour
Hardware - Labour
Plasterer
Plasterboard Walls
Plasterboard Walls - Supply
Plasterboard Walls - Labour
Plasterboard Ceilings
Plasterboard Ceiling Supply
Plasterboard Ceiling Labour
Fixings
Doors & Door Handles
Select External Doors
Select Internal Doors
Select Doors Handles
Door Frames
External Hardware
Internal Doors & Sets
Hardware Items
Hardware Items
Plumber
Site Connections
Sanitary Fixing Install
Rectify Established Structures
Plumbing Fixtures
Fixtures
Wet Room
Wet Room - Fixings
Laundry & Kitchen
Tapware
Mixers
Other
Appliances
Standard Inclusions
Premium Inclusions
HWS
Electrical
Electrical Standard Allowances
Power Points & Data
Power Points & Data - Supply
Power Points & Data - Labour
Lighting - Supply
Lighting - Labour
Other Items
Material - Supply
Material - Labour
Supply & Install Misc Items
Other Items
Tiling
Wall Tiling
Floor Tiling
Wet Area Tiling - Labour
Waterproofing
Cabinets
Cabinet Works
Kitchen Accessories
Site allowances
Bench Tops
Splashbacks
Robes
Floor Coverings
Polished Concrete
Carpets
Internal Timber Flooring
Main Floor Tiling
Main Floor Tiling - Supply
Main Floor Tiling - Labour
Painting
New Home Works Painting
Internal
External Walls
External Items
Hire Equipment
Rectify Established Structures
External Items
Garage Door
Front Garage Door
Rear Roller Door
Supply & Install Decking
Supply Material
Labour Material
Supply & Install Paving
Supply Material
Labour Material
Landscaping
Extenal Concrete
External Walls
Screen Wall
Retaining Walls / Planterbox
Stone Cladding
Stone Cladding
Concrete Pools
Misc Items
Air-Conditioning & Heating
Ducted Reverse System Systems
Wall Mounted Split systems
Under Floor Heating
Internal item
Other Items Internal
House Cleaning
Fixtures
Appliances
Wet Area Tiling
Supervisions & Contingency
Supervision
Material Handling
Contingency

## Standard Estimating
2
|  |  | Builder | Project Building and Carpentry
|  |  | Contact | Bryce Clarke
|  |  | Email | bryce@project-bc.com
|  |  | Project | 5 Bukari Street, West Wollongong
| Preliminaries |  |  |  | 48.42 | Quantity | Unit | Supply Rate | Lbr Rate | T/Rate | Total | Sub-totals |  | Preliminaries | 1 | 1751.9583 | 234 | 1985.9583 | 695.0854 | 2681.0437 | Preliminaries | 1751.9583
|  | Project Build | [9 empty] | 1019.0796
|  |  | Project Build Site Preliminaries up to 140m2 |  |  | 48.42 | m2 | 21.0467 |  | 21.0467 | 1019.0796
|  | Building Fees & Insurances | [5 empty] | 0
|  |  | Building Permit - New single storey or Extension to existing dwellings including 4 inspections |  |  |  |  | 0
|  |  | Water App Fees |  |  |  |  | 0
|  |  | Domestic Building Insurance |  |  |  |  | 0
|  |  | Existing Structure Insurance - $0.15% of existing structure value |  |  |  |  | 0
|  |  | Contract Works and Public Liability Insurance - 0.33% of Contract value |  |  |  |  | 0
|  |  | Asset protection bond (council) excluded from Contract works |  |  |  |  | 0
|  |  | Asset protection permit excluded from Contract works |  |  |  |  | 0
|  |  | Parking area fees |  |  |  |  | 0
|  |  | Site Signs |  |  |  |  | 0
0
|  | Construction Fees | [5 empty] | 0
|  |  | Commission to agent |  |  |  |  | 0
|  |  | Engineer Inspection Fees |  |  |  |  | 0
|  |  | Energy Efficiency |  |  |  |  | 0
|  |  | Compaction certificate |  |  |  |  | 0
0
|  | Site Preparation | [9 empty] | 732.8787
|  |  | Project Site Preparation up to 240m2 |  |  | 48.42 | m2 | 15.1359 |  | 15.1359 | 732.8787
|  | Surveryors | [5 empty] | 0
|  |  | Surveyor to site |  |  |  |  | 0
0
|  | Site Hire Equipment | [5 empty] | 0
|  |  | Site Shed |  |  |  |  | 0
|  |  | Shed Delivery & Pickup |  |  |  |  | 0
|  |  | Toilet hire |  |  |  |  | 0
|  |  | Toilet clean |  |  |  |  | 0
|  |  | Toilet Delivery & Pickup |  |  |  |  | 0
|  |  | Tarpaulin 3.5 x 6.2 |  |  |  |  | 0
0
|  | Termites Treatment | [5 empty] | 0
|  |  | White ant Treatment Part & B |  |  |  |  | 0
0
|  | General Labour Allowances | [5 empty] | 0
|  |  | Rubbish Bins (10m3) |  |  |  |  | 0
|  |  | General Labour |  |  |  |  | 0
|  |  | Temporary Fencing |  |  |  |  | 0
|  |  | Shadecloth - 50m roll |  |  |  |  | 0
| Earthworks |  |  |  | 2 | Quantity | Unit | Supply Rate | Lbr Rate | T/Rate | Total | Comments |  | Earthworks | 0 | 5381.3629 | 719 | 6100.3629 | 2135.127 | 8235.4899 | Earthworks | 5381.3629
|  | Earthworks - Supply & Labour | [9 empty] | 5381.3629
Site preparation
|  |  | Standard Cut and Fill Area |  |  | 12.2 | m2 | 2.94 |  | 2.94 | 35.868
|  |  | Pad footing excavation |  |  | 4 | each | 280 |  | 280 | 1120
|  |  | Footings excavation |  |  | 63.649 | lm | 10.3194 |  | 10.3194 | 656.8195
|  |  | Stormwater pipe excavation |  |  | 27.005 | lm | 10.3194 |  | 10.3194 | 278.6754
Other Items
|  |  | Hard Digging |  |  | 1 | allow | 850 |  | 850 | 850
|  |  | Cut site & Fill Site |  |  | 1 | allow | 1690 |  | 1690 | 1690
|  |  | Removal Sand & Debris from Site |  |  | 1 | allow | 750 |  | 750 | 750
| Stormwater Disposal |  |  |  |  | Quantity | Unit | Supply Rate | Lbr Rate | T/Rate | Total | Sub-totals |  | Stormwater Disposal | 0 | 2155.3812 | 288 | 2443.3812 | 855.1834 | 3298.5646 | Stormwater Disposal | 2155.3812
|  | Stormwater - Supply | [9 empty] | 437.134
|  | Stormwater - Supply | [10 empty] | Soakwell Supply
|  |  | Pit / Soakwells |  |  | 1 | each | 121.5 |  | 121.5 | 121.5
|  |  | Traffiacable Lids |  |  | 1 | each | 132 |  | 132 | 132
|  |  | Pipework |  |  | 27.005 | lm | 6.8 |  | 6.8 | 183.634
#REF! |  | Stormwater - Labour | [9 empty] | 1718.2472
|  | Stormwater - Labour | [10 empty] | Soakwell Supply
|  |  | Soakwells |  |  | 1 | each |  | 292 | 292 | 292
|  |  | Pipework |  |  | 27.005 | lm |  | 3.9936 | 3.9936 | 107.8472
|  |  | Traffiacable Lids |  |  | 1 | each |  | 38.4 | 38.4 | 38.4
|  |  | Rectify stormwater disposal connections |  |  | 2 | days |  | 640 | 640 | 1280
| Demolition |  |  |  |  | Quantity | Unit | SupplyRate | Lbr Rate | T/Rate | Total | Comments |  | Demolition | 0 | 5367.579 | 717 | 6084.579 | 2129.6027 | 8214.1817 | Demolition | 5367.579
|  | Internal Demolition | [9 empty] | 1568.7875
Structural Items
|  |  | Timber Framed Walls |  |  | 9.537 | m | 36.518 |  | 36.518 | 348.2725
|  |  | Walls - Lining Only |  |  | 9.4 | m | 12.41 |  | 12.41 | 116.654
|  |  | Ceiling |  |  | 64.823 | m2 | 7.1604 |  | 7.1604 | 464.1586
Minor Items
|  |  | Floor Cover |  |  | 84.711 | m2 | 3.5802 |  | 3.5802 | 303.2823
|  |  | Tiling |  |  | 17.8 | m2 | 18.9 |  | 18.9 | 336.42
|  | External | [9 empty] | 3798.7916
Structural Items
|  |  | Roof |  |  | 47.333 | m2 | 29.5035 |  | 29.5035 | 1396.4892
|  |  | Windows |  |  | 3 | each | 54.1008 |  | 54.1008 | 162.3024
Additional Labour Days
|  |  | Additional Labour - 2 persons |  |  | 2 | day | 1120 |  | 1120 | 2240
| Concrete Slab |  |  |  |  | Quantity | Unit | SupplyRate | Lbr Rate | T/Rate | Total | Comments |  | Concrete Slab | 0 | 9584.2543 | 1280 | 10864.2543 | 3802.489 | 14666.7433
|  | Concrete (Ground) - Supply | [9 empty] | 5066.8856 | [8 empty] | Concrete (Ground) - Supply | 5066.8856
Concrete Slab on Ground - Supply
|  |  | Concrete - Footing including Reinforcement |  |  | 41.349 | m | 83.556 |  | 83.556 | 3454.957
|  |  | Concrete - Ground on slab including Reinforcement |  |  | 12.2 | m2 | 34.263 |  | 34.263 | 418.0086
Concrete Piers - Supply
|  |  | Concrete pier pad including T&B mesh |  |  | 4 | each | 298.48 |  | 298.48 | 1193.92
#REF! |  | Concrete (Ground) - Labour | [9 empty] | 3027.3686 | [8 empty] | Concrete (Ground) - Labour | 3027.3686
Concrete Labour
|  |  | Concrete - Footing including Reinforcement |  |  | 41.349 | m |  | 51.4892 | 51.4892 | 2129.0269
|  |  | Concrete - Ground on slab including Reinforcement |  |  | 12.2 | m2 |  | 23.9841 | 23.9841 | 292.606
Concrete Pier - Labour
|  |  | Concrete pier pad including T&B SL82 mesh |  |  | 4 | each |  | 151.4339 | 151.4339 | 605.7357
|  | Concrete Pump | [9 empty] | 1490 | [8 empty] | Concrete Pump | 1490
Concrete Pumping
|  |  | Concrete pump - per pour onsite - Ground Works |  |  | 1 | Job | 1490 |  | 1490 | 1490
| Timber Supply |  |  |  | 2 | Quantity | Unit | SupplyRate | Lbr Rate | T/Rate | Total | Comments |  | Timber Supply | 0 | 10596.2427 | 1416 | 12012.2427 | 4204.285 | 16216.5277
|  | Stud Framed Walls - Supply | [9 empty] | 5608.8517 | [8 empty] | Stud Framed Walls - Supply | 5608.8517
Frame out - Supply
|  |  | Stud Walls |  |  | 124.963 | m2 | 43.9 |  | 43.9 | 5485.8757
Timber Beams & Timber Columns - Supply
|  |  | LVLs to Windows & Doors |  |  | 3.6 | lm | 34.16 |  | 34.16 | 122.976
|  | Upper Floor Timbers - Supply | [9 empty] | 1754.958 | [8 empty] | Upper Floor Timbers - Supply | 1754.958
Frame out - Supply
|  |  | Upper Floor Suspended Timber Slab |  |  | 14.6 | m2 | 69.4 |  | 69.4 | 1013.24
|  |  | Insulation to flooring |  |  | 14.6 | m2 | 15.86 |  | 15.86 | 231.556
|  |  | Acoustic ply board to flooring |  |  | 6 | each | 47.634 |  | 47.634 | 285.804
Timber Beams - Supply
|  |  | Structural LVL Beam |  |  | 3.8 | lm | 48.8 |  | 48.8 | 185.44
|  |  | Supporting LVL Beam |  |  | 2.9 | lm | 13.42 |  | 13.42 | 38.918
|  | Roof Framing - Supply | [9 empty] | 3232.4331 | [8 empty] | Roof Framing - Supply | 3232.4331
Frame out - Supply
|  |  | Roof take off |  |  | 67.837 | m2 | 2.6 |  | 2.6 | 176.3762
|  |  | Truss roof timbers |  |  | 67.837 | m2 | 45.05 |  | 45.05 | 3056.0568
| Structural Steel |  |  |  | 2 | Quantity | Unit | SupplyRate | Lbr Rate | T/Rate | Total | Comments |  | Structural Steel | 0 | 0 | 0 | 0 | 0 | 0
| Staircases & Balustrade |  |  |  |  | Quantity | Unit | SupplyRate | Lbr Rate | T/Rate | Total | Comments |  | Staircases & Balustrade | 0 | 0 | 0 | 0 | 0 | 0
| Structural Walls |  |  |  |  | Quantity | Unit | SupplyRate | Lbr Rate | T/Rate | Total | Comments |  | Structural Walls | 0 | 6594.3375 | 881 | 7475.3375 | 2616.3681 | 10091.7056
|  | External Wall Cladding Structure - Ext - Supply | [9 empty] | 4804.9955 | [8 empty] | External Wall Cladding Structure - Ext - Supply | 4804.9955
|  |  | 3.0m high cladding wall excluding paint |  |  | 26.96 | m | 165.3 |  | 165.3 | 4456.488
|  |  | m2 cladding wall excluding paint |  |  | 6.325 | m2 | 55.1 |  | 55.1 | 348.5075
|  | Single Leaf Face Brick Wall - Ext - Supply | [9 empty] | 1789.342 | [8 empty] | Single Leaf Face Brick Wall - Ext - Supply | 1789.342
|  |  | m2 face brick wall |  |  | 18.645 | m2 | 95.969 |  | 95.969 | 1789.342
| Bricklayer |  |  |  |  | Quantity | Unit | SupplyRate | Lbr Rate | T/Rate | Total | Comments |  | Bricklayer | 0 | 2170.278 | 290 | 2460.278 | 861.0973 | 3321.3753
|  | Single Leaf Face Brick Wall - Ext - Labour | [9 empty] | 2170.278 | [8 empty] | Single Leaf Face Brick Wall - Ext - Labour | 2170.278
|  |  | m2 face brick wall |  |  | 18.645 | m2 |  | 116.4 | 116.4 | 2170.278
| Windows & Glazing |  |  |  |  | Quantity | Unit | SupplyRate | Lbr Rate | T/Rate | Total | Comments |  | Windows & Glazing | 0 | 5125.05 | 685 | 5810.05 | 2033.5175 | 7843.5675 | Windows & Glazing | 5125.05 | 399.4583
|  | Windows | [9 empty] | 5125.05 | [8 empty] | Windows | 5125.05
Framing & Glazing
|  |  | Construction material - clear glazed glass and standard frame |  |  | 12.83 | m2 | 227 |  | 227 | 2912.41
|  |  | Provide Flyscreen to windows |  |  | 12.83 | m2 | 8 |  | 8 | 102.64
|  |  | Relocate Window 0612 |  |  | 1 | allow | 950 |  | 950 | 950
Sliding Door items
|  |  | 2 lite sliding door |  |  | 1 | each | 1160 |  | 1160 | 1160
| Roofing & Scaffolding |  |  |  |  | Quantity | Unit | SupplyRate | Lbr Rate | T/Rate | Total | Comments |  | Roofing & Scaffolding | 0 | 18919.056 | 2527 | 21446.056 | 7506.1196 | 28952.1756 |  |  | #REF!
|  | Roofing : Supply & Install | [9 empty] | 6794.2262 | [8 empty] | Roof Cover | 6794.2262
Roof Cover - Supply
|  |  | Roof Cover including Anticon |  |  | 67.837 | m2 | 38.9 |  | 38.9 | 2638.8593
#REF! |  | Roof Cover - Labour
|  |  | Roof Cover incl anticon |  |  | 67.837 | m2 |  | 33.915 | 33.915 | 2300.6919
|  |  | Repair exisiting roof |  |  | 36.5 | m2 |  | 8.95 | 8.95 | 326.675
Safety Rail
|  |  | Min fee for temporary hand rails |  |  | 1 | Job | 197 |  | 197 | 197
|  |  | Temporary hand rails |  |  | 24.2 | lm | 55 |  | 55 | 1331
|  | Roof Plumbing | [9 empty] | 5729.8298
Roof Plumbing - Supply
|  |  | Gutter & Fascia |  |  | 58.091 | lm | 42.9 |  | 42.9 | 2492.1039
|  |  | Downpipes |  |  | 9 | each | 160.2 |  | 160.2 | 1441.8
|  |  | Roof flue |  |  | 1 | each | 125 |  | 125 | 125
|  |  | Flashing |  |  | 1 | each | 500 |  | 500 | 500
Roof Plumbing - Labour
|  |  | Gutter & Fascia |  |  | 58.091 | lm |  | 8.5925 | 8.5925 | 499.1458
|  |  | Downpipes |  |  | 9 | each |  | 25.7774 | 25.7774 | 231.997
|  |  | Roof Flue |  |  | 1 | each |  | 57.2832 | 57.2832 | 57.2832
|  |  | Flashing |  |  | 1 | allow |  | 382.5 | 382.5 | 382.5
|  | Scaffold | [9 empty] | 6395 | [8 empty] | Scaffold | 6395
Scaffold - Supply
|  |  | Builders Standard Scaffold Hire Allowance |  |  | 1 | each | 6395 |  | 6395 | 6395
| Plasterer |  |  |  |  | Quantity | Unit | SupplyRate | Lbr Rate | T/Rate | Total | Comments |  | Plasterer | 0 | 10219.3 | 1365 | 11584.3 | 4054.505 | 15638.805
|  | Plasterboard Walls | [9 empty] | 5914.3479 | [8 empty] | Plasterboard Walls | 5914.3479
Wall Treatment - Supply
|  |  | Plasterboard to Walls |  |  | 216.085 | m2 | 7.8 |  | 7.8 | 1685.463
|  |  | Moisture Resistant Wall to Wet Areas |  |  | 32.703 | m2 | 2.1 |  | 2.1 | 68.6763
|  |  | Delivery Fee |  |  | 1 | each | 150 |  | 150 | 150
Insulation - Supply
|  |  | Insulation to Internal Walls |  |  | 45.846 | m2 | 6.02 |  | 6.02 | 275.9929
|  |  | Insulation to External Walls |  |  | 79.117 | m2 | 8.9 |  | 8.9 | 704.1413
|  |  | Delivery Fee |  |  | 1 | each | 150 |  | 150 | 150
#REF! |  | Wall Treatment - Labour
|  |  | Plasterboard to Walls |  |  | 216.085 | m2 |  | 9.84 | 9.84 | 2126.2764
|  |  | Moisture Resistant Wall to Wet Areas |  |  | 32.703 | m2 |  | 1.04 | 1.04 | 34.0111
Insulation - Labour
|  |  | Insulation to Walls |  |  | 124.963 | m2 |  | 5.76 | 5.76 | 719.7869
|  | Plasterboard Ceilings | [9 empty] | 4304.9521 | [8 empty] | Plasterboard Ceilings | 4304.9521
Plasterboard Ceiling Supply
|  |  | Gyprock Ceilings |  |  | 111.045 | m2 | 7.8 |  | 7.8 | 866.151
|  |  | Moisture Resistant Ceilings |  |  | 9.306 | m2 | 2.1 |  | 2.1 | 19.5426
Insulation - Supply
|  |  | Ceiling insulation |  |  | 110.539 | m2 | 15.2 |  | 15.2 | 1680.1928
Plasterboard Ceiling Labour
|  |  | Gyprock Ceilings |  |  | 111.045 | m2 |  | 9.84 | 9.84 | 1092.6828
|  |  | Ceiling insulation |  |  | 110.539 | m2 |  | 5.76 | 5.76 | 636.7046
|  |  | Moisture Resistant Ceilings |  |  | 9.306 | m2 |  | 1.04 | 1.04 | 9.6782
| Fixings |  |  |  |  | Quantity | Unit | SupplyRate | Lbr Rate | T/Rate | Total | Comments |  | Second Fixing | 0 | 2264.132 | 303 | 2567.132 | 898.4962 | 3465.6282
|  | Doors & Door Handles | [9 empty] | 1019.6 | [8 empty] | Fixings & Hardware - Supply | 2264.132
Select External Doors
|  |  | Glazed Solid Doors |  |  | 1 | each | 298 |  | 298 | 298
Select Internal Doors
|  |  | Internal Doors |  |  | 3 | each | 43.2 |  | 43.2 | 129.6
|  |  | Mirrored Sliding Doors |  |  | 1 | each | 385 |  | 385 | 385
Select Doors Handles
|  |  | Entry Door Handle |  |  | 1 | each | 55.8 |  | 55.8 | 55.8
|  |  | Internal Levers |  |  | 3 | each | 27.9 |  | 27.9 | 83.7
|  |  | Deliveries |  |  | 1 | each | 67.5 |  | 67.5 | 67.5
|  | Door Frames | [9 empty] | 472.8
External Hardware
|  |  | External Single Door Frame |  |  | 1 | each | 99 |  | 99 | 99
Internal Doors & Sets
|  |  | Internal door frame |  |  | 3 | each | 124.6 |  | 124.6 | 373.8
|  | Hardware Items | [9 empty] | 771.732
Hardware Items
|  |  | Door Seals |  |  | 1 | each | 26.1 |  | 26.1 | 26.1
|  |  | Skirting |  |  | 60.92 | lm | 5.4 |  | 5.4 | 328.968
|  |  | Door Closer |  |  | 1 | each | 13.5 |  | 13.5 | 13.5
|  |  | Hinges |  |  | 12 | each | 9 |  | 9 | 108
|  |  | Shelf & Moulding |  |  | 2.64 | m | 28.8 |  | 28.8 | 76.032
|  |  | Deliveries |  |  | 1 | each | 67.5 |  | 67.5 | 67.5
External Items
|  |  | Deliveries |  |  | 1 | each | 67.5 |  | 67.5 | 67.5
Wet Area Items
|  |  | Hanging Rail |  |  | 2.64 | lm | 6.3 |  | 6.3 | 16.632
|  |  | Deliveries |  |  | 1 | each | 67.5 |  | 67.5 | 67.5
| Carpentry |  |  |  |  | Quantity | Unit | SupplyRate | Lbr Rate | T/Rate | Total | Comments |  | Carpentry | 0 | 11513.7124 | 1538 | 13051.7124 | 4568.0993 | 17619.8118
|  | Upper Floor Timbers - Labour | [9 empty] | 430.3135 | [8 empty] | Upper Floor Timbers - Labour | 430.3135
|  |  | Suspended Timber Slab Labour |  |  | 14.6 | m2 |  | 19.4922 | 19.4922 | 284.5861
|  |  | Insulation to flooring |  |  | 14.6 | m2 |  | 6.9615 | 6.9615 | 101.6379
|  |  | LVLs - Labour |  |  | 3.8 | lm |  | 11.6025 | 11.6025 | 44.0895
|  | Stud Framed Walls - Labour | [9 empty] | 3644.1624 | [8 empty] | Stud Framed Walls - Labour | 3644.1624
|  |  | Stud Walls Labour |  |  | 124.963 | m2 |  | 28.7742 | 28.7742 | 3595.7104
|  |  | LVL to Windows |  |  | 3.6 | lm |  | 13.4589 | 13.4589 | 48.452
|  | External Wall Cladding Structure - Ext - Labour | [9 empty] | 3188.084 | [8 empty] | External Wall Cladding Structure - Ext - Labour | 3188.084
|  |  | 3.0m high cladding wall excluding paint |  |  | 26.96 | m |  | 109.6755 | 109.6755 | 2956.8515
|  |  | m2 cladding wall excluding paint |  |  | 6.325 | m2 |  | 36.5585 | 36.5585 | 231.2325
|  | Roof Carpenter - Labour | [9 empty] | 2191.1351 | [8 empty] | Roof Carpenter - Labour | 2191.1351
|  |  | Truss roof timbers |  |  | 67.837 | m2 |  | 32.3 | 32.3 | 2191.1351
#REF! |  | Fixing Carpenter Labour | [9 empty] | 2060.0174 | [8 empty] | Fixing Carpenter Labour | 2060.0174
External Doors Labour
|  |  | External Solid Door |  |  | 1 | each |  | 251.26 | 251.26 | 251.26
|  |  | e/o hang feature entry doors |  |  | 1 | each |  | 191.25 | 191.25 | 191.25
Internal Doors Labour
|  |  | Internal door (hollow) |  |  | 3 | each |  | 92.82 | 92.82 | 278.46
|  |  | Mirrored Sliding Door |  |  | 1 | each |  | 335.75 | 335.75 | 335.75
Hardware Items - Labour
|  |  | Deadlock / Trilock |  |  | 1 | each |  | 155.9376 | 155.9376 | 155.9376
|  |  | Door Seals |  |  | 1 | each |  | 41.5834 | 41.5834 | 41.5834
|  |  | Door Closer |  |  | 1 | each |  | 51.9792 | 51.9792 | 51.9792
|  |  | Skirting |  |  | 60.92 | lm |  | 6.683 | 6.683 | 407.1308
|  |  | Shelf & Rail |  |  | 2.64 | lm |  | 27.4747 | 27.4747 | 72.5333
|  |  | Glue Allowances |  |  | 1 | allow |  | 250 | 250 | 250
Wet Area - Labour
|  |  | Toilet Roll Holder |  |  | 1 | each |  | 24.1332 | 24.1332 | 24.1332
| Plumbing Fixtures |  |  |  |  | Quantity | Unit | SupplyRate | Lbr Rate | T/Rate | Total | Comments |  | Plumbing Fixtures | 1 | 2822.2066 | 377 | 3199.2066 | 1119.7223 | 4318.9289 | Fixtures & Fittings | 1462.2066
| 4 | Fixtures | [9 empty] | 1363.2066
Wet Room - Shower Items
|  |  | Shower Kit |  |  | 1 | each | 850 |  | 850 | 850
Wet Room - WC
|  |  | Toilet Suite |  |  | 1 | each | 270 |  | 270 | 270 |  | Plumbing Fixtures
|  |  | Toilet Roll Holder |  |  | 1 | each | 19.3066 |  | 19.3066 | 19.3066 |  | Plumbing Fixtures
Laundry & Kitchen
|  |  | Trough |  |  | 1 | each | 178.9 |  | 178.9 | 178.9 |  | Plumbing Fixtures
Other
|  |  | Delivery Fees |  |  | 1 | each | 45 |  | 45 | 45
|  | Tapware | [9 empty] | 99
Other
|  |  | Trough Taps |  |  | 1 | each | 99 |  | 99 | 99 |  | Plumbing Fixtures
#REF! |  | Appliances | [9 empty] | 1360 |  |  | 1 | [5 empty] | Appliances | 1360
Premium Inclusions
|  |  | Washing Machine |  |  | 1 | each | 595 |  | 595 | 595
|  |  | Dryer |  |  | 1 | each | 765 |  | 765 | 765
| Plumber |  |  |  |  | Quantity | Unit | SupplyRate | Lbr Rate | T/Rate | Total | Comments |  | Plumber | 0 | 4807.768 | 643 | 5450.768 | 1907.7688 | 7358.5368 | Plumber | 4807.768 | #REF!
|  | Plumber | [9 empty] | 4807.768
Plumbing Standard Allowances
|  |  | Plumbing connections and site management up to 250m2 |  |  | 48.42 | m2 | 8.1486 |  | 8.1486 | 394.5552
Existing Site Connections
|  |  | Rectify sewer services |  |  | 2 | days |  | 612 | 612 | 1224
|  |  | Rectify water services |  |  | 2 | days |  | 612 | 612 | 1224
|  |  | General Labour to existing structure |  |  | 1 | days |  | 612 | 612 | 612
Wet Room - Labour
|  |  | Install toilet suites / bidet - wall faced - stainless steel - inwall cistern |  |  | 1 | each |  | 189 | 189 | 189
|  |  | Shower Kit |  |  | 1 | each |  | 325.96 | 325.96 | 325.96
Kitchen & Laundry - Labour
|  |  | Install laundry tub - includes plug and trap |  |  | 1 | each |  | 518.0868 | 518.0868 | 518.0868
|  |  | Install kitchen/trough taps - 2 taps - swivel spout hob set |  |  | 1 | each |  | 320.166 | 320.166 | 320.166
| Electrical |  |  |  | 48.42 | Quantity | Unit | SupplyRate | Lbr Rate | T/Rate | Total | Comments |  | Electrical | 0 | 5335.1795 | 713 | 6048.1795 | 2116.8628 | 8165.0423 | Electrical | 5335.1795 | #REF!
|  | Electrical Standard Allowances | [9 empty] | 1418.1595
|  |  | Electrcial connections and site management up to 250m2 |  |  | 48.42 | m2 | 11.734 |  | 11.734 | 568.1595
|  |  | Rewiring Allowance |  |  | 1 | days | 850 |  | 850 | 850
|  | Power Points & Data | [9 empty] | 1640.92
Power Points & Data - Supply
|  |  | Double Power Points |  |  | 16 | each | 10.69 |  | 10.69 | 171.04
|  |  | Data Points |  |  | 3 | each | 17.64 |  | 17.64 | 52.92
Power Points & Data - Labour
|  |  | Double Power Points |  |  | 16 | each |  | 73.8 | 73.8 | 1180.8
|  |  | Data Points |  |  | 3 | each |  | 78.72 | 78.72 | 236.16
#REF! |  | Lighting - Supply | [9 empty] | 489.6 |  |  | 1
Internal
|  |  | Downlights |  |  | 22 | each | 16.2 |  | 16.2 | 356.4
|  |  | IXL to bathroom |  |  | 1 | each | 133.2 |  | 133.2 | 133.2
|  | Lighting - Labour | [9 empty] | 1344.42
Internal
|  |  | Downlights |  |  | 22 | each |  | 48.51 | 48.51 | 1067.22
|  |  | IXL to bathroom |  |  | 1 | each |  | 277.2 | 277.2 | 277.2
|  | Other Items | [9 empty] | 442.08
Material - Supply
|  |  | Exhaust Fan |  |  | 1 | each | 67.5 |  | 67.5 | 67.5
|  |  | Smoke Detectors |  |  | 1 | each | 85.5 |  | 85.5 | 85.5
Material - Labour
|  |  | Exhaust Fan |  |  | 1 | each |  | 205.92 | 205.92 | 205.92
|  |  | Smoke Detectors |  |  | 1 | each |  | 83.16 | 83.16 | 83.16
| Tiling |  |  |  |  | Quantity | Unit | SupplyRate | Lbr Rate | T/Rate | Total | Comments |  | Tiling | 0 | 1685.4254 | 226 | 1911.4254 | 668.9989 | 2580.4243
|  | Wet Area Tiling - Supply | [9 empty] | 397.6626 | [8 empty] | Wet Area Tiling - Supply | 397.6626
|  |  | Tiles (floor) |  |  | 9.306 | m2 | 25 |  | 25 | 232.65
|  |  | Tiles (walls) |  |  | 3.2703 | m2 | 25 |  | 25 | 81.7575
|  |  | Tiling Sundries |  |  | 12.5763 | m2 | 6.62 |  | 6.62 | 83.2551
|  | Wet Area Tiling - Labour | [9 empty] | 574.6866 | [8 empty] | Wet Area Tiling - Labour | 574.6866
Wet Area Tiling - Labour
|  |  | Tile labour |  |  | 12.5763 | m2 |  | 40.8 | 40.8 | 513.113 |  | Ceramic Tile: Labour
|  |  | Tiling Sundries |  |  | 12.5763 | m2 |  | 4.896 | 4.896 | 61.5736
|  | Waterproofing | [9 empty] | 713.0762 | [8 empty] | Waterproofing | 713.0762
|  |  | Supply & Install Waterproofing to Walls |  |  | 3.2703 | m2 | 56.7 |  | 56.7 | 185.426
|  |  | Supply & Install Waterproofing to Floors |  |  | 9.306 | m2 | 56.7 |  | 56.7 | 527.6502 |  | Tiling : Supply
| Cabinets |  |  |  |  | Quantity | Unit | SupplyRate | Lbr Rate | T/Rate | Total | Comments |  | Cabinets | 0 | 1579.107 |  | 1579.107 | 552.6874 | 2131.7944 | Cabinets | 1579.107
|  | Cabinet Works | [9 empty] | 1579.107
Cabinet Works
|  |  | Linen Cupboard Unit |  |  | 1 | each | 612 |  | 612 | 612
Other Custom Works
|  |  | Desk |  |  | 4.3 | lm | 89.49 |  | 89.49 | 384.807
Site allowances
|  |  | Return travel |  |  | 1 | each | 232.2 |  | 232.2 | 232.2
|  |  | Site meeting with client |  |  | 1 | each | 350.1 |  | 350.1 | 350.1 |  | Cabinets
| Floor Coverings |  |  |  |  | Quantity | Unit | SupplyRate | Lbr Rate | T/Rate | Total | Comments |  | Floor Coverings | 0 | 3077.382 | 411 | 3488.382 | 1220.9337 | 4709.3157 | Floor Coverings | 3077.382
|  | Carpets | [9 empty] | 720.192 | [8 empty] | Carpets | 720.192
|  |  | Supply & Install Carpets |  |  | 21.824 | m2 | 33 |  | 33 | 720.192 |  | Floor Coverings
|  | Other Flooring | [9 empty] | 2357.19 | [8 empty] | Other Flooring | 2357.19
|  |  | Vinyl |  |  | 78.573 | m2 | 30 |  | 30 | 2357.19 |  | Floor Coverings
| Painting |  |  | 0 |  | Quantity | Unit | SupplyRate | Lbr Rate | T/Rate | Total | Comments |  | Painting | 0 | 12364.483 | 1652 | 14016.483 | 4905.769 | 18922.252 | Painting | 12364.483
|  | New Home Works Painting | [9 empty] | 7834.345
Internal
|  |  | Doors & Frames |  |  | 4 | each |  | 103.74 | 103.74 | 414.96
|  |  | Internal Walls |  |  | 212.8147 | m2 |  | 9.2 | 9.2 | 1957.8952
|  |  | Plasterboard Ceilings |  |  | 111.045 | m2 |  | 18.6732 | 18.6732 | 2073.5655
|  |  | Paint Skirting |  |  | 60.92 | lm |  | 7.371 | 7.371 | 449.0413
|  |  | Shelf & Rail |  |  | 2.64 | lm |  | 36.3636 | 36.3636 | 95.9999
External Walls
|  |  | Weatherboard Wall |  |  | 87.205 | m2 |  | 32.6 | 32.6 | 2842.883
|  | Re-Painting | [9 empty] | 4530.138
Re-Painting - Internal
|  |  | Re - paint m2 Internal Walls |  |  | 207.39 | m2 |  | 12.2 | 12.2 | 2530.158
|  |  | Re - paint Doors |  |  | 3 | ea |  | 142.5 | 142.5 | 427.5 |  | Painting
|  |  | Re - paint Internal Walls |  |  | 2 | days |  | 786.24 | 786.24 | 1572.48 |  | Painting |  |  | 2 men
| External Items |  |  |  |  | Quantity | Unit | SupplyRate | Lbr Rate | T/Rate | Total | Comments |  | External Items | 0 | 2355.8 | 315 | 2670.8 | 934.78 | 3605.58 | External Items | 2355.8
|  | External Walls | [9 empty] | 2355.8
|  |  | Up to 3m high Brick Piers |  |  | 4 | each | 588.95 |  | 588.95 | 2355.8
| Air-Conditioning & Heating |  |  |  |  | Quantity | Unit | SupplyRate | Lbr Rate | T/Rate | Total | Comments |  | Air-Conditioning & Heating | 0 | 16147.284 |  | 16147.284 | 5651.5494 | 21798.8334 | Air-Conditioning & Heating | 16147.284
|  | Ducted Reverse System Systems | [9 empty] | 16147.284
Residential Units
|  |  | Small Reverse cycle air-conditioner |  |  | 1 | each | 13647.284 |  | 13647.284 | 13647.284
|  |  | Repair works to existing house |  |  | 2 | days | 1250 |  | 1250 | 2500
| Internal item |  |  |  |  | Quantity | Unit | SupplyRate | Lbr Rate | T/Rate | Total | Comments |  | Internal Items | 0 | 0 | 0 | 0 | 0 | 0 | Internal item | 0
| House Cleaning |  |  | 48.42 |  | Quantity | Unit | Supply Rate | Lbr Rate | T/Rate | Total | Comments |  | House Cleaning | 0 | 371.7828 | 50 | 421.7828 | 147.624 | 569.4068 | House Cleaning | 371.7828
Fixtures
|  |  | Toilet Suite |  |  | 1 | each |  | 19.3466 | 19.3466 | 19.3466
|  |  | Shower Kit |  |  | 1 | each |  | 20.31 | 20.31 | 20.31
|  |  | Trough |  |  | 1 | each |  | 16.5828 | 16.5828 | 16.5828
|  |  | Toilet Roll Holder |  |  | 1 | each |  | 11.0552 | 11.0552 | 11.0552
Appliances
|  |  | Washing Machine |  |  | 1 | each |  | 17.5 | 17.5 | 17.5
|  |  | Dryer |  |  | 1 | each |  | 17.5 | 17.5 | 17.5
Other
|  |  | Internal Floor Area |  |  | 48.42 | m2 |  | 3.3166 | 3.3166 | 160.5878
|  |  | Carpets |  |  | 21.824 | m2 |  | 3.0402 | 3.0402 | 66.3489
|  |  | Window Glazing |  |  | 12.83 | m2 |  | 3.3166 | 3.3166 | 42.5515
|  |  | Supervisions & Contingency |  |  | Quantity | Unit | Supply Rate | Lbr Rate | T/Rate | Total | Comments |  | Supervisions & Contingency |  | 16630 |  |  |  |  | Supervisions & Contingency | 16630
|  |  | Preliminaries |  | 0.014076 | 1 | each |  |  | 233.9601 | 234 |  | Preliminaries | 234
|  |  | Stormwater Disposal |  | 0.017317 | 1 | each |  |  | 287.834 | 288 |  | Stormwater Disposal | 288
|  |  | Earthworks |  | 0.043237 | 1 | each |  |  | 718.6382 | 719 |  | Earthworks | 719
|  |  | Demolition |  | 0.043126 | 1 | each |  |  | 716.7975 | 717 |  | Demolition | 717
|  |  | Concrete Slab |  | 0.077005 | 1 | each |  |  | 1279.9009 | 1280 |  | Concrete Slab | 1280
|  |  | Timber Supply |  | 0.085136 | 1 | each |  |  | 1415.044 | 1416 |  | Timber Supply | 1416
|  |  | Plasterer |  | 0.082107 | 1 | each |  |  | 1364.7062 | 1365 |  | Plasterer | 1365
|  |  | Staircases & Balustrade |  | 0 | 1 | each |  |  | 0 | 0 |  | Staircases & Balustrade | 0
|  |  | Bricklayer |  | 0.017437 | 1 | each |  |  | 289.8234 | 290 |  | Bricklayer | 290
|  |  | Carpentry |  | 0.092507 | 1 | each |  |  | 1537.5647 | 1538 |  | Carpentry | 1538
|  |  | Structural Walls |  | 0.052982 | 1 | each |  |  | 880.6213 | 881 |  | Structural Walls | 881
|  |  | Electrical |  | 0.042866 | 1 | each |  |  | 712.4708 | 713 |  | Electrical | 713
|  |  | Structural Steel |  | 0 | 1 | each |  |  | 0 | 0 |  | Structural Steel | 0
|  |  | Plumber |  | 0.038628 | 1 | each |  |  | 642.0392 | 643 |  | Plumber | 643
|  |  | Windows & Glazing |  | 0.041177 | 1 | each |  |  | 684.4097 | 685 |  | Windows & Glazing | 685
|  |  | Roofing & Scaffolding |  | 0.15201 | 1 | each |  |  | 2526.4895 | 2527 |  | Roofing & Scaffolding | 2527
|  |  | Second Fixing |  | 0.018191 | 1 | each |  |  | 302.3568 | 303 |  | Second Fixing | 303
|  |  | Plumbing Fixtures |  | 0.022675 | 1 | each |  |  | 376.8832 | 377 |  | Plumbing Fixtures | 377
|  |  | Tiling |  | 0.013542 | 1 | each |  |  | 225.0752 | 226 |  | Tiling | 226
|  |  | Floor Coverings |  | 0.024725 | 1 | each |  |  | 410.9599 | 411 |  | Floor Coverings | 411
|  |  | Painting |  | 0.099343 | 1 | each |  |  | 1651.1784 | 1652 |  | Painting | 1652
|  |  | External Items |  | 0.018928 | 1 | each |  |  | 314.5984 | 315 |  | External Items | 315
|  |  | Internal Items |  | 0 | 1 | each |  |  | 0 | 0 |  | Internal Items | 0
|  |  | House Cleaning |  | 0.0029871 | 1 | each |  |  | 49.6486 | 50 |  | House Cleaning | 50
[13 empty] | Overheads Totals | 16630
Supervisions & Contingency (this allowance is included in all lines above)
Staffing
|  |  | Site Manager |  |  | 20 | week | 650 |  | 650 | 13000
Project Contingency
|  |  | General Equipment Hire |  |  | 1 | allow | 0 |  | 0 | 0
|  |  | Material Handling |  |  | 1 | allow | 500 |  | 500 | 500
|  |  | Estimating Contingency 2% allowance |  |  | 1 | allow | 3121 |  | 3121 | 3121
16621
[10 empty] | Construction Cost excl GST | 158819.0625
[10 empty] | Margin % | 35% | 0.35 |  |  |  | 1.35
[10 empty] | Profit excl GST | 55586.6719
[10 empty] | Construction Cost incl Profit | 214405.7344 | Excluding GST
[10 empty] | GST | 21440.5734
[10 empty] | Construction Building Cost incl GST | 235846.3079
|  |  | Supervision Formula by Blulevel | [7 empty] | 4428.0408 | Building m2 Rate (Client Rate)
|  |  | Preliminaries | 0.014076 | 1751.9583
|  |  | Stormwater Disposal | 0.017317 | 2155.3812
|  |  | Earthworks | 0.043237 | 5381.3629
|  |  | Demolition | 0.043126 | 5367.579
|  |  | Concrete Slab | 0.077005 | 9584.2543
|  |  | Timber Supply | 0.085136 | 10596.2427
|  |  | Staircases & Balustrade | 0 | 0
|  |  | Bricklayer | 0.017437 | 2170.278
|  |  | Carpentry | 0.092507 | 11513.7124
|  |  | Structural Walls | 0.052982 | 6594.3375
|  |  | Plasterer | 0.082107 | 10219.3
|  |  | Electrical | 0.042866 | 5335.1795
|  |  | Structural Steel | 0 | 0
|  |  | Plumber | 0.038628 | 4807.768
|  |  | Windows & Glazing | 0.041177 | 5125.05
|  |  | Roofing & Scaffolding | 0.15201 | 18919.056
|  |  | Second Fixing | 0.018191 | 2264.132
|  |  | Plumbing Fixtures | 0.022675 | 2822.2066
|  |  | Tiling | 0.013542 | 1685.4254
|  |  | Floor Coverings | 0.024725 | 3077.382
|  |  | Painting | 0.099343 | 12364.483
|  |  | External Items | 0.018928 | 2355.8
|  |  | Internal Items | 0 | 0
|  |  | House Cleaning | 0.0029871 | 371.7828
124462.6715
-16621
Notes: Our estimates are produced by a highly informed and well educated team that is grounded by real experience. However, due to differing
methods in construction, amomalies will occur and it is the client's responsibility to ensure that the quantities produced are correct and
conform to the adopted build method prior to the release of the data supplied. We disclaim any liability for loss or damage
arising from errors or omissions in the information provided. Any items not included in the estimation above are excluded from the construction price.
Material Construction rates are supplied by suppliers and distributors across Australia, these rates have been supplied by form of web search, online
product search or form of a material price list. All of our labour construction rates are calculated based on hourly rate multiplied by duration of task. Purchasing
the additional reporting you will have the function to adjust hourly rates and task durations.
Margin Guideline
|  |  | $0 - $100k | Range between 25% - 50%
|  |  | $100k - $250k | Range between 25% - 35%
|  |  | $250k - $400k | Range between 20% - 30%
|  |  | $400k - $750k | Range between 18% - 25%
|  |  | $750k - $1m | Range between 15% - 20%
|  |  | $1m - $1.5m | Range between 12% - 20%
|  |  | $1.5m - $2.0m | Range between 10% - 20%
|  |  | $2.0m + | Range between 10% - 20%

## Standard Client Breakdown+
Client : | Project Building and Carpentry |  | Date : | 2024-11-26
Contact : | Bryce Clarke |  | Mobile :
Email : | bryce@project-bc.com |  | Reference :
Project : | 5 Bukari Street, West Wollongong
Description - All cost exclude GST |  |  |  | Total Excl GST
214405.7344
Building Cost Breakdown
| Site Construction | 19748.2362
· | Earthworks |  | PS | 8235.4899 | 3.841%
· | Demolition |  |  | 8214.1817 | 3.831%
· | Stormwater Disposal |  |  | 3298.5646 | 1.538%
| Construction Items | 164543.7691
· | Preliminaries |  |  | 2681.0437 | 1.25%
· | Concrete Slab |  |  | 14666.7433 | 6.841%
· | Timber Supply |  |  | 16216.5277 | 7.563%
· | Structural Walls |  |  | 10091.7056 | 4.707%
· | Electrical |  |  | 8165.0423 | 3.808%
· | Bricklayer |  |  | 3321.3753 | 1.549%
· | Carpentry |  |  | 17619.8118 | 8.218%
· | Plumber |  |  | 7358.5368 | 3.432%
· | Windows & Glazing |  | PS | 7843.5675 | 3.658%
· | Roofing & Scaffolding |  |  | 28952.1756 | 13.5%
· | Plasterer |  |  | 15638.805 | 7.294%
· | Second Fixing |  |  | 3465.6282 | 1.616%
· | Cabinets |  | PS | 2131.7944 | 0.9943%
· | Plumbing Fixtures |  | PS | 4318.9289 | 2.014%
· | Tiling |  | PS | 2580.4243 | 1.204%
· | Painting |  |  | 18922.252 | 8.825%
· | House Cleaning |  |  | 569.4068 | 0.2656%
| Finishing Items |  | 30113.7291
· | External Items |  |  | 3605.58 | 1.682%
· | Air-Conditioning & Heating |  | PS | 21798.8334 | 10.17%
· | Floor Coverings |  | PS | 4709.3157 | 2.196%
Construction Totals
| 0 |  | Total Amount Excluding GST | 214405.7344
|  |  | Total Amount of GST | 21440.5734
|  |  | Total Amount including GST | 235846.3079

## NEW - Client Summary
Client : | Project Building and Carpentry |  |  | Date : | 2024-11-26
Contact : | Bryce Clarke |  |  | Mobile :
Email : | bryce@project-bc.com |  |  | Reference :
Project : | 5 Bukari Street, West Wollongong
Construction Costs included as per contract - All cost exclude GST |  |  |  |  | Total Excl GST
194657.4982
| Site Construction |  |  |  | 19748.2362
· | Earthworks | · | Stormwater Disposal
· | Demolition
| Construction Items |  |  |  | 164543.7691
· | Preliminaries | · | Windows & Glazing
· | Concrete Slab | · | Roofing & Scaffolding
· | Timber Supply | · | Plasterer
· | Structural Walls | · | Second Fixing
· | Structural Steel | · | Cabinets
· | Staircases & Balustrade | · | Plumbing Fixtures
· | Electrical | · | Tiling
· | Bricklayer | · | Painting
· | Carpentry | · | House Cleaning
· | Plumber
| Finishing Items |  |  |  | 30113.7291
· | External Items | · | Air-Conditioning & Heating
· | Internal Items | · | Floor Coverings
Remove items from contract - All cost exclude GST |  |  |  |  | -14570.4773
· | Remove insulation to internal walls |  |  |  | -275.9929
· | Owner to supply Wall & Floor Tiles to Wet Rooms during construction |  |  |  | -397.6626
· | Owner to supply Downlights during construction |  |  |  | -489.6
· | Owner to supply Wet Rooms Fixtures & Fittings during construction |  |  |  | -1462.2066
· | Owner to supply all appliances during construction |  |  |  | -1360
· | Remove Supply & Install of Internal Wall Painting by owner after handover |  |  |  | -1957.8952
· | Owner to supply all Doors & Hardware |  |  |  | -1019.6
· | Remove Repainting to existing home |  |  |  | -4530.138
· | Remove Supply & Install Carpets, by owner after handover |  |  |  | -720.192
· | Remove Supply & Install Vinyl, by owner after handover |  |  |  | -2357.19
Remove items from contract - All cost exclude GST
| 214405.7344 |  |  | Total Amount Excluding GST | 214405.7344
| 0 |  |  | Remove all items from contract | -14570.4773
|  |  |  | Revised Contact Amount Excluding GST | 199835.2571
|  |  |  | Total Amount of GST | 19983.5257
|  |  |  | Total Amount including GST | 219818.7828

## Standard Builder Breakdown+
Client : |  | Project Building and Carpentry | Date :
Contact : |  | Bryce Clarke | Mobile :
Email : |  | bryce@project-bc.com | Reference :
Project : |  | 5 Bukari Street, West Wollongong
Description - Builder cost only. Excludes Margin, GST
Start
|  | Preliminaries |  | 1751.9583
|  | Supervisions & Contingency |  | 16630
Major Trades
|  | Earthworks |  | 5381.3629
|  | Demolition |  | 5367.579
|  | Windows & Glazing |  | 5125.05
|  | Plumber |  | 4807.768
|  | Stormwater Disposal |  | 2155.3812 | #REF!
|  | Electrical |  | 5335.1795
|  | Painting |  | 12364.483
Demolition : Construction allowance $
Concrete Works - Ground
|  | Concrete (Ground) - Supply |  | 5066.8856
|  | Concrete (Ground) - Labour |  | 3027.3686
Concrete Pump All-in
|  | Concrete Pump |  | 1490
Timber Supply
|  | Upper Floor Timbers - Supply |  | 1754.958
|  | Stud Framed Walls - Supply |  | 5608.8517
|  | Roof Framing - Supply |  | 3232.4331
Roofing & Scaffold
|  | Scaffold |  | 6395 | Roof Cover : Construction allowance $
|  | Roof Cover |  | 6794.2262 | #REF!
|  | Roof Plumbing |  | 5729.8298
Sturctural Walls
|  | Single Leaf Face Brick Wall - Ext - Supply |  | 1789.342
|  | External Wall Cladding Structure - Ext - Supply |  | 4804.9955
Brickwork
|  | Face Cavity Brickwork - Ext - Labour |  | 2170.278
Carpentry
|  | External Wall Cladding Structure - Ext - Labour |  | 3188.084
|  | Fixing Carpenter Labour |  | 2060.0174
Frame out
|  | Upper Floor Timbers - Labour |  | 430.3135
|  | Stud Framed Walls - Labour |  | 3644.1624
|  | Roof Carpenter - Labour |  | 2191.1351
Plasterboard
|  | Plasterboard Walls |  | 5914.3479
|  | Plasterboard Ceilings |  | 4304.9521
Second Fix Items
|  | Fixings & Hardware - Supply |  | 2264.132
|  | Fixtures & Fittings |  | 1462.2066
|  | Appliances |  | 1360
|  | Air-Conditioning & Heating |  | 16147.284
|  | Cabinets |  | 1579.107
|  | Waterproofing |  | 713.0762
Tiling
|  | Wet Area Tiling - Supply |  | 397.6626
|  | Wet Area Tiling - Labour |  | 574.6866
Other Items
|  | Internal Flooring |  | 3077.382
|  | House Cleaning |  | 371.7828
|  | External Items |  | 2355.8
Construction Cost Total
|  | 0 | Construction Cost Total Excluding GST | 158819.0625

## Terms Conditions
Terms and conditions
Blulevel Estimating Pty Ltd ACN 617 435 079 (Blulevel) will provide the Services to You on the terms and conditions set out below.
The parties agree as follows:
1 Interpretation
In this document, unless the context requires otherwise:
a. Contract means the contract for the supply of Services by Blulevel to You, constituted by these Terms and the Quote.
b. Estimation means the construction estimation report prepared by Blulevel as a part of the Services;
c. Fees means the amounts payable by You to Blulevel for the Services, including all fees, disbursements and GST as set out in the Quote. Fees highlighted within this quotation exclude GST
d. GST has the same meaning in the A New Tax System (Goods and Services Tax) Act 1999 (Cth);
e. Invoice mean an invoice rendered by Blulevel to You under clause 5;
f. Loss includes, but is not limited to, direct, indirect, punitive, incidental, special, consequential damages or any damages whatsoever, costs (including party to party legal costs), expenses, lost profits or revenue, lost data, personal injury and property damage;
g. Quote means a written quotation issued by Blulevel to You for the supply of Services to You;
h. Services means the estimation of quantities of materials and costs in the building and construction described in the Quote, including any other product and service inclusions specified in the Quote and excluding any product and service
exclusions specified in the Quote;
i. Terms means this document entitled “Terms and conditions”;
j. You means the person requesting Blulevel to supply the Services the subject of these Terms;
k. a reference to a person includes:
i. a partnership, joint venture, unincorporated
association, corporation and a government or statutory body or authority; and
ii. The person’s executors, administrators, legal personal representatives, successors, assigns and persons substituted by novation;
l. a reference to the parties is a reference to Blulevel and You; and
m. if You are a trustee, the Contract binds You both personally and in Your capacity as a trustee.
2 Contract formation
a. The Quote will be valid for 30 days and upon expiry, shall not be capable of acceptance, unless otherwise agreed by the parties.
b. You shall be deemed to have accepted the Quote and to have entered into a Contract when:
i. You advise Blulevel that You accept the Quote, whether in writing or otherwise;
ii. You instruct Blulevel to proceed to supply the Services even if You have not expressly accepted the Quote; or
iii. You pay the Fees.
c. You must pay the Fees to Blulevel in advance of Blulevel providing the Services. To avoid doubt, Blulevel does not have to commence work until the Fees have been
Blulevel Estimating Pty Ltd - Terms and Conditions
received by Blulevel in cleared funds.
3 Timeframe for providing Services
Blulevel will use reasonable endeavours to provide the Services within:
a. 3 to 8 business days; or
b. if, in the opinion of Blulevel, the Services are complex, 5 to 12 business days,
from when You pay the Fees.
4 Additional Services
a. You may at any time request additional Services to be supplied which exceed the scope of the Quote (Additional Services).
b. If You request Additional Services, Blulevel may issue You with a new quote for the Additional Services and You agree that these Terms are incorporated into any such new quote without the need for Blulevel to provide them to You again.
5 Invoice and payment
a. Blulevel may render Invoices to You at any time for Services supplied by Blulevel to You.
b. You must pay in full the unpaid amounts in any Invoice within 7 days of the Invoice issue date, unless otherwise agreed in writing. Time is of the essence and estimating will commence after payment.
c. The Fees and all other amounts payable by You to Blulevel are exclusive of GST unless expressed otherwise in the Quote or Invoice.
6 Acknowledgements
You acknowledge and agree that:
a. unless otherwise expressly agreed, the Estimation will be based on non-conforming products and materials and may, for example, be based on industry average
prices for specified products and materials;
b. if You require Blulevel to review any Estimation, provide responses in relation to questions regarding the Estimation, obtain and provide any conforming quotations and/or provide any other Additional Services then additional costs will apply;
c. while Blulevel’s Estimations are provided by experienced estimators, due to the nature of construction and, in particular, differing methods of construction, there is always an inherent risk of inaccuracy. It is therefore Your responsibility to ensure that all details in the Estimation, including quantity and cost estimates, are acceptable to You before use, and that the Estimation should not be the only source of information on which You rely;
d. the Estimation must not be used for any purpose other than for the project to which the Services relate to; and
e. the Estimation is confidential and remains the intellectual property of Blulevel.
7 Termination
a. Blulevel may at its absolute discretion terminate the Contract at any time by giving You notice in writing (Termination Notice).
b. Upon receipt of the Termination Notice, You must immediately pay all amounts outstanding and payable by You to Blulevel pursuant to the Contract.
c. If Blulevel terminates the Contract pursuant to clause 7a prior to the supply of any Services, then it will refund any Fees relating to those Services to You.
8 Limitation of liability
a. All Estimations are produced by experienced estimators and are provided to You in good faith and are believed to be accurate, appropriate and reliable at the time they are given, however, Blulevel gives no warranty in relation to the Services
provided and You expressly agree that use of the Services is at Your own risk.
b. To the extent permitted by law:
i. all terms, guarantees, warranties, representations or conditions which are not expressly set out in this Contract are excluded; and
ii. Blulevel is not liable or responsible in any way to You or any other person for any Loss suffered as a result of any error, omission, deficiency, discrepancy or issue with the Services.
c. Where by law Blulevel is not able to exclude terms,
guarantees,warranties, representations or conditions but is able to limit its liability, then to the extent permissible by law, Blulevel limits its liability for any breach, to supplying the Services again or, at Blulevel’s option, refunding the Fees to You.
d. You acknowledge that the Services are not for personal, domestic or household purposes. If however, the Australian Consumer Law (ACL) does apply to the Contract, then these Terms only exclude the ACL guarantees that can be excluded under the ACL and where Blulevel’s liability can be limited under the ACL, Blulevel’s liability is limited to the supply of the Services again or the cost of re-supplying the Services.
9 Indemnity
a. You indemnify and keep indemnified Blulevel and its servants and agents in respect of any claim or demand made or action commenced by any person (including, but not limited to You) against Blulevel in connection with any Loss arising from or incidental to the provision of Services, any Quote or Contract.
b. You indemnify Blulevel against all costs and expenses incurred by Blulevel as a result of Your failure to perform Your obligations under the Contract, including enforcement
costs and party to party legal costs.
c. This clause 9 remains in force after the termination of the Contract.
10 Warranties
You warrant that:
a. You have obtained all necessary third party consents to the supply of the Services by Blulevel to You, including consents to the use of intellectual property held by third parties; and
b. all information provided by You, including any quantities and costs are correct and accurate, and conform to all requirements under the National Construction Code published by the Australian Building Codes Board, as revised from time to time, and all other applicable legislation.
11 Privacy
a. In the course of dealing with You, Blulevel will collect personal information from You.
b. You agree to allow Blulevel to collect and use the personal information collected from You for the purpose of supplying the Services to You, marketing and providing other goods and services to You and otherwise in accordance with any privacy policy that Blulevel may provide to You.
c. You agree to Blulevel disclosing Your personal information to other organisations in order to facilitate supply of the Services to You.
12 General
a. If any part of the Contract is or becomes void or unenforceable, that part is or will be severed from the Contract to the intent that all parts that are not or do not become void or unenforceable remain in full force and effect and are unaffected by that severance.
a. These Terms can only be varied by written
agreement of the parties.
b. Any notice or Invoice that Blulevel may give or issue to You pursuant to these Terms will be deemed to be validly given or issued if posted, faxed or emailed to You at Your contact details set out in the Quote.
c. Blulevel is not liable to You for any default or delay in the supply of the Services to You due to circumstances beyond Blulevel’s control including, but not limited to, the unavailability of materials or components, strikes, lockouts, riots, natural disasters, fire, war, acts of God, government decrees, proclamations or orders and failures or malfunctions of computers or other information technology systems.
d. The Contract shall be governed by the law of Victoria and the parties consent to the non-exclusive jurisdiction of the Courts of Victoria.

## 
q | q
w | w
e | e
r | r
t | t
y | y
u | u
i | i
o | o
p | p
a | a
s | s
d | d
f | f
g | g
h | h
j | j
k | k
l | l
z | z
x | x
c | c
v | v
b | b
n | n
m | m
1 | 1
2 | 2
3 | 3
4 | 4
5 | 5
6 | 6
7 | 7
8 | 8
9 | 9
0 | 0
- | -
= | =
[ | [
] | ]
\ | \
; | ;
. | .
, | ,